## Sheet1
Test Shape specified in (x, y, z) coordinates
| x | y | z | h
a | 0 | 0 | 0 | 1
aa | 70 | 20 | 40 | 1
ab | 70 | 0 | 40 | 1
ac | 40 | 20 | 65 | 1
ad | 40 | 20 | 45 | 1
ae | 40 | 20 | 35 | 1
af | 50 | 20 | 35 | 1
ag | 50 | 20 | 45 | 1
ah | 74 | 120 | 16 | 1
ai | 74 | 120 | 4 | 1
aj | 86 | 120 | 4 | 1
ak | 86 | 120 | 16 | 1
b | 0 | 80 | 0 | 1
c | 0 | 80 | 20 | 1
d | 30 | 80 | 20 | 1
e | 30 | 80 | 0 | 1
f | 30 | 40 | 0 | 1
g | 30 | 40 | 20 | 1
h | 60 | 40 | 20 | 1
i | 60 | 40 | 0 | 1
j | 60 | 120 | 0 | 1
k | 60 | 120 | 20 | 1
l | 100 | 120 | 20 | 1
m | 100 | 120 | 0 | 1
n | 100 | 0 | 0 | 1
o | 100 | 0 | 40 | 1
p | 100 | 20 | 40 | 1
q | 100 | 20 | 20 | 1
r | 0 | 20 | 20 | 1
s | 0 | 20 | 60 | 1
t | 0 | 0 | 60 | 1
u | 10 | 0 | 60 | 1
v | 10 | 20 | 60 | 1
w | 10 | 20 | 80 | 1
x | 10 | 0 | 80 | 1
y | 70 | 0 | 80 | 1
z | 70 | 20 | 80 | 1
need explanation of visibility: uvn system is right-handed, therefore, with vertices ccw, calculated normal is outward from face, therefore visibility when angle between v and lofs is greater than 90 deg, cos theta neg, so dot product is negative.
step 11: for each face
list of verts ccw: 2 marks
calc of v: 4 marks
lofs: 1 mark
dot prod: 1 mark
interp: 1 mark
total 9 each, for 18 in all
Step 11, cont'd: 2 marks for explanation of visibility criterion.
step 13: nothing to mark -- I must have accidentally deleted the instruction to print out the results, etc. so step 11 is the last step requiring proof of work.
if use u*v*n*, -4 marks.

## Calculations
p-> |  |  | r-> |  |  | n->
x | y | z | x | y | z | x | y | z
0 | 0 | 0 | 175 | 200 | 150 | -175 | -200 | -150
n^ |  |  | 305.1639
x | y | z
-0.57346 | -0.65539 | -0.49154
v-> = (y^ * n^) * n^
x | y | z
0.37584 | 0.42953 | 0.32215
v->
x | y | z
-0.37584 | 0.57047 | -0.32215
v^ |  |  | 0.75529
x | y | z
-0.49761 | 0.75529 | -0.42652
u^ = n^ * v^
x | y | z
0.65079 | 0 | -0.75926

## Matrices
Tr-1
1 | 0 | 0 | 0
0 | 1 | 0 | 0
0 | 0 | 1 | 0
-175 | -200 | -150 | 1
MT
0.65079 | -0.49761 | -0.57346 | 0
0 | 0.75529 | -0.65539 | 0
-0.75926 | -0.42652 | -0.49154 | 0
0 | 0 | 0 | 1
M
0.65079 | 0 | -0.75926 | 0
-0.49761 | 0.75529 | -0.42652 | 0
-0.57346 | -0.65539 | -0.49154 | 0
0 | 0 | 0 | 1
M X MT
1 | -5.5511e-17 | -5.5511e-17 | 0
-5.5511e-17 | 1 | -8.3267e-17 | 0
-5.5511e-17 | -8.3267e-17 | 1 | 0
0 | 0 | 0 | 1
A
0.65079 | -0.49761 | -0.57346 | 0
0 | 0.75529 | -0.65539 | 0
-0.75926 | -0.42652 | -0.49154 | 0
-1.4211e-14 | -3.5527e-14 | 305.1639 | 1

## Xuvn
u | v | n | h
-1.4211e-14 | -3.5527e-14 | 305.1639 | 1
15.1851 | -36.7873 | 232.2522 | 1
15.1851 | -51.8932 | 245.36 | 1
-23.32 | -32.5221 | 237.1676 | 1
-8.1349 | -23.9917 | 246.9984 | 1
-0.54233 | -19.7265 | 251.9138 | 1
5.9656 | -24.7026 | 246.1792 | 1
-1.627 | -28.9678 | 241.2638 | 1
36.0105 | 46.9882 | 176.2168 | 1
45.1215 | 52.1064 | 182.1153 | 1
52.931 | 46.1352 | 175.2337 | 1
43.82 | 41.0169 | 169.3352 | 1
-1.4211e-14 | 60.4236 | 252.733 | 1
-15.1851 | 51.8932 | 242.9023 | 1
4.3386 | 36.965 | 225.6984 | 1
19.5237 | 45.4954 | 235.5292 | 1
19.5237 | 15.2836 | 261.7446 | 1
4.3386 | 6.7532 | 251.9138 | 1
23.8624 | -8.175 | 234.7099 | 1
39.0475 | 0.35543 | 244.5407 | 1
39.0475 | 60.779 | 192.1099 | 1
23.8624 | 52.2486 | 182.2791 | 1
49.894 | 32.3444 | 159.3406 | 1
65.0791 | 40.8748 | 169.1714 | 1
65.0791 | -49.7606 | 247.8177 | 1
34.7089 | -66.8213 | 228.1561 | 1
34.7089 | -51.7155 | 215.0484 | 1
49.894 | -43.1851 | 224.8792 | 1
-15.1851 | 6.5755 | 282.2254 | 1
-45.5554 | -10.4853 | 262.5638 | 1
-45.5554 | -25.5912 | 275.6715 | 1
-39.0475 | -30.5672 | 269.9369 | 1
-39.0475 | -15.4613 | 256.8292 | 1
-54.2326 | -23.9917 | 246.9984 | 1
-54.2326 | -39.0976 | 260.1061 | 1
-15.1851 | -68.9539 | 225.6984 | 1
-15.1851 | -53.8481 | 212.5907 | 1

## EYE
El
-32 | 0 | -300 | 1
Er
32 | 0 | -300 | 1
P Left EYE
1 | 0 | 0 | 0
0 | 1 | 0 | 0
-0.10667 | 0 | 1 | 0.0033333
0 | 0 | 0 | 1
P Right EYE
1 | 0 | 0 | 0
0 | 1 | 0 | 0
0.10667 | 0 | 1 | 0.0033333
0 | 0 | 0 | 1
Left Eye Coordinates |  |  |  | Right Eye Coordinates
-32.5508 | -3.5527e-14 | 305.1639 | 2.0172 | 32.5508 | -3.5527e-14 | 305.1639 | 2.0172
-9.5884 | -36.7873 | 232.2522 | 1.7742 | 39.9587 | -36.7873 | 232.2522 | 1.7742
-10.9866 | -51.8932 | 245.36 | 1.8179 | 41.3569 | -51.8932 | 245.36 | 1.8179
-48.6179 | -32.5221 | 237.1676 | 1.7906 | 1.9779 | -32.5221 | 237.1676 | 1.7906
-34.4814 | -23.9917 | 246.9984 | 1.8233 | 18.2116 | -23.9917 | 246.9984 | 1.8233
-27.4131 | -19.7265 | 251.9138 | 1.8397 | 26.3285 | -19.7265 | 251.9138 | 1.8397
-20.2935 | -24.7026 | 246.1792 | 1.8206 | 32.2247 | -24.7026 | 246.1792 | 1.8206
-27.3618 | -28.9678 | 241.2638 | 1.8042 | 24.1078 | -28.9678 | 241.2638 | 1.8042
17.214 | 46.9882 | 176.2168 | 1.5874 | 54.8069 | 46.9882 | 176.2168 | 1.5874
25.6959 | 52.1064 | 182.1153 | 1.6071 | 64.5472 | 52.1064 | 182.1153 | 1.6071
34.2394 | 46.1352 | 175.2337 | 1.5841 | 71.6226 | 46.1352 | 175.2337 | 1.5841
25.7575 | 41.0169 | 169.3352 | 1.5645 | 61.8824 | 41.0169 | 169.3352 | 1.5645
-26.9582 | 60.4236 | 252.733 | 1.8424 | 26.9582 | 60.4236 | 252.733 | 1.8424
-41.0947 | 51.8932 | 242.9023 | 1.8097 | 10.7244 | 51.8932 | 242.9023 | 1.8097
-19.7359 | 36.965 | 225.6984 | 1.7523 | 28.4131 | 36.965 | 225.6984 | 1.7523
-5.5994 | 45.4954 | 235.5292 | 1.7851 | 44.6469 | 45.4954 | 235.5292 | 1.7851
-8.3957 | 15.2836 | 261.7446 | 1.8725 | 47.4432 | 15.2836 | 261.7446 | 1.8725
-22.5322 | 6.7532 | 251.9138 | 1.8397 | 31.2094 | 6.7532 | 251.9138 | 1.8397
-1.1734 | -8.175 | 234.7099 | 1.7824 | 48.8981 | -8.175 | 234.7099 | 1.7824
12.9631 | 0.35543 | 244.5407 | 1.8151 | 65.1318 | 0.35543 | 244.5407 | 1.8151
18.5558 | 60.779 | 192.1099 | 1.6404 | 59.5392 | 60.779 | 192.1099 | 1.6404
4.4192 | 52.2486 | 182.2791 | 1.6076 | 43.3055 | 52.2486 | 182.2791 | 1.6076
32.8977 | 32.3444 | 159.3406 | 1.5311 | 66.8903 | 32.3444 | 159.3406 | 1.5311
47.0342 | 40.8748 | 169.1714 | 1.5639 | 83.1241 | 40.8748 | 169.1714 | 1.5639
38.6453 | -49.7606 | 247.8177 | 1.8261 | 91.513 | -49.7606 | 247.8177 | 1.8261
10.3722 | -66.8213 | 228.1561 | 1.7605 | 59.0455 | -66.8213 | 228.1561 | 1.7605
11.7704 | -51.7155 | 215.0484 | 1.7168 | 57.6474 | -51.7155 | 215.0484 | 1.7168
25.9069 | -43.1851 | 224.8792 | 1.7496 | 73.8811 | -43.1851 | 224.8792 | 1.7496
-45.2892 | 6.5755 | 282.2254 | 1.9408 | 14.9189 | 6.5755 | 282.2254 | 1.9408
-73.5622 | -10.4853 | 262.5638 | 1.8752 | -17.5486 | -10.4853 | 262.5638 | 1.8752
-74.9604 | -25.5912 | 275.6715 | 1.9189 | -16.1504 | -25.5912 | 275.6715 | 1.9189
-67.8408 | -30.5672 | 269.9369 | 1.8998 | -10.2542 | -30.5672 | 269.9369 | 1.8998
-66.4426 | -15.4613 | 256.8292 | 1.8561 | -11.6524 | -15.4613 | 256.8292 | 1.8561
-80.5791 | -23.9917 | 246.9984 | 1.8233 | -27.8861 | -23.9917 | 246.9984 | 1.8233
-81.9773 | -39.0976 | 260.1061 | 1.867 | -26.488 | -39.0976 | 260.1061 | 1.867
-39.2596 | -68.9539 | 225.6984 | 1.7523 | 8.8894 | -68.9539 | 225.6984 | 1.7523
-37.8615 | -53.8481 | 212.5907 | 1.7086 | 7.4912 | -53.8481 | 212.5907 | 1.7086

## Final
Final Left Eye |  |  |  | Final Right Eye
a | -16.1365 | -1.7612e-14 | 151.28 | a | 16.1365 | -1.7612e-14 | 151.28
aa | -5.4045 | -20.7349 | 130.9072 | aa | 22.5224 | -20.7349 | 130.9072
ab | -6.0437 | -28.5462 | 134.9714 | ab | 22.7502 | -28.5462 | 134.9714
ac | -27.1524 | -18.1631 | 132.4545 | ac | 1.1046 | -18.1631 | 132.4545
ad | -18.9112 | -13.1582 | 135.4657 | ad | 9.9881 | -13.1582 | 135.4657
ae | -14.9008 | -10.7226 | 136.9311 | ae | 14.3112 | -10.7226 | 136.9311
af | -11.1466 | -13.5684 | 135.2189 | af | 17.7001 | -13.5684 | 135.2189
ag | -15.1655 | -16.0556 | 133.7225 | ag | 13.362 | -16.0556 | 133.7225
ah | 10.8442 | 29.6009 | 111.0104 | ah | 34.5264 | 29.6009 | 111.0104
ai | 15.9895 | 32.4236 | 113.3226 | ai | 40.165 | 32.4236 | 113.3226
aj | 21.6143 | 29.1237 | 110.6195 | aj | 45.2131 | 29.1237 | 110.6195
ak | 16.4643 | 26.2181 | 108.2394 | ak | 39.5553 | 26.2181 | 108.2394
b | -14.6318 | 32.7953 | 137.1728 | b | 14.6318 | 32.7953 | 137.1728
c | -22.7083 | 28.6754 | 134.2243 | c | 5.9262 | 28.6754 | 134.2243
d | -11.2627 | 21.0948 | 128.7992 | d | 16.2145 | 21.0948 | 128.7992
e | -3.1367 | 25.4862 | 131.9419 | e | 25.0109 | 25.4862 | 131.9419
f | -4.4837 | 8.1622 | 139.7848 | f | 25.337 | 8.1622 | 139.7848
g | -12.2477 | 3.6708 | 136.9311 | g | 16.9643 | 3.6708 | 136.9311
h | -0.65833 | -4.5866 | 131.6844 | h | 27.4344 | -4.5866 | 131.6844
i | 7.1417 | 0.19582 | 134.7231 | i | 35.8826 | 0.19582 | 134.7231
j | 11.312 | 37.0521 | 117.114 | j | 36.2963 | 37.0521 | 117.114
k | 2.749 | 32.5011 | 113.3861 | k | 26.938 | 32.5011 | 113.3861
l | 21.4858 | 21.1244 | 104.067 | l | 43.6868 | 21.1244 | 104.067
m | 30.0748 | 26.1364 | 108.1724 | m | 53.1516 | 26.1364 | 108.1724
n | 21.1632 | -27.2503 | 135.7118 | n | 50.115 | -27.2503 | 135.7118
o | 5.8916 | -37.9555 | 129.5958 | o | 33.5387 | -37.9555 | 129.5958
p | 6.8559 | -30.1227 | 125.2591 | p | 33.5778 | -30.1227 | 125.2591
q | 14.8073 | -24.6829 | 128.532 | q | 42.2275 | -24.6829 | 128.532
r | -23.3359 | 3.3881 | 145.4207 | r | 7.6872 | 3.3881 | 145.4207
s | -39.2287 | -5.5915 | 140.0182 | s | -9.3582 | -5.5915 | 140.0182
t | -39.0641 | -13.3363 | 143.6608 | t | -8.4165 | -13.3363 | 143.6608
u | -35.7096 | -16.0898 | 142.0878 | u | -5.3976 | -16.0898 | 142.0878
v | -35.7969 | -8.33 | 138.3705 | v | -6.2779 | -8.33 | 138.3705
w | -44.1934 | -13.1582 | 135.4657 | w | -15.2941 | -13.1582 | 135.4657
x | -43.9081 | -20.9412 | 139.3162 | x | -14.1873 | -20.9412 | 139.3162
y | -22.4043 | -39.3499 | 128.7992 | y | 5.0729 | -39.3499 | 128.7992
z | -22.1589 | -31.5152 | 124.4213 | z | 4.3843 | -31.5152 | 124.4213

## Sheet2
id | segStart | segEnd
0 | a | b
1 | a | c
2 | a | d